## PickAndPlace_PCB1_2026-03-08
Designator | Device | Footprint | Mid X | Mid Y | Ref X | Ref Y | Pad X | Pad Y | Pins | Layer | Rotation | SMD | Comment | LCSC Part Name | Supplier Part | Supplier Footprint | JLCPCB Part Class
C1 | CL32B226KAJNNNE | C1210 | 26.6mm | 12.25mm | 26.6mm | 12.25mm | 26.6mm | 13.767mm | 2 | T | 270 | Yes | 22uF | 22uF ±10% 25V | C309062 | 1210 | Extended Part
C2 | CL32Y106KCJ6PJE | C1210 | 18.8mm | 12.25mm | 18.8mm | 12.25mm | 18.8mm | 13.767mm | 2 | T | 270 | Yes | 10uF | 10uF ±10% 100V | C22380041 | 1210 | Extended Part
C3 | CL32B476KPJNNWE | C1210 | 19.8mm | 17.1mm | 19.8mm | 17.1mm | 21.317mm | 17.1mm | 2 | T | 180 | Yes | 47uF | 47uF ±10% 10V | C2932479 | 1210 | Extended Part
C4 | CL32Y106KCJ6PJE | C1210 | 31.9mm | 20.915mm | 31.9mm | 20.915mm | 31.9mm | 19.398mm | 2 | T | 90 | Yes | 10uF | 10uF ±10% 100V | C22380041 | 1210 | Extended Part
C5 | CL32Y106KCJ6PJE | C1210 | 42.033mm | 22.183mm | 42.033mm | 22.183mm | 43.55mm | 22.183mm | 2 | T | 180 | Yes | 10uF | 10uF ±10% 100V | C22380041 | 1210 | Extended Part
C6 | CL32Y106KCJ6PJE | C1210 | 31.9mm | 14.95mm | 31.9mm | 14.95mm | 31.9mm | 16.467mm | 2 | T | 270 | Yes | 10uF | 10uF ±10% 100V | C22380041 | 1210 | Extended Part
C7 | CL05B104KB54PNC | C0402 | 13.5mm | 36.75mm | 13.5mm | 36.75mm | 13.92mm | 36.75mm | 2 | T | 180 | Yes | 100nF | 100nF ±10% 50V | C307331 | 0402 | Basic Part
C8 | CL21B105KBFNNNE | C0805 | 12.3mm | 41mm | 12.3mm | 41mm | 12.3mm | 40mm | 2 | T | 90 | Yes | 1uF | 1uF ±10% 50V | C28323 | 0805 | Basic Part
C9 | CL32Y106KCJ6PJE | C1210 | 12.3mm | 47.4mm | 12.3mm | 47.4mm | 13.817mm | 47.4mm | 2 | T | 180 | Yes | 10uF | 10uF ±10% 100V | C22380041 | 1210 | Extended Part
C10 | CL05B104KB54PNC | C0402 | 18.2mm | 46.85mm | 18.2mm | 46.85mm | 18.2mm | 46.43mm | 2 | T | 90 | Yes | 100nF | 100nF ±10% 50V | C307331 | 0402 | Basic Part
C11 | CL05B104KB54PNC | C0402 | 16.674mm | 39.897mm | 16.674mm | 39.897mm | 16.254mm | 39.897mm | 2 | T | 0 | Yes | 100nF | 100nF ±10% 50V | C307331 | 0402 | Basic Part
C12 | CL05B104KB54PNC | C0402 | 16.65mm | 41.1mm | 16.65mm | 41.1mm | 16.23mm | 41.1mm | 2 | T | 0 | Yes | 100nF | 100nF ±10% 50V | C307331 | 0402 | Basic Part
C13 | CL05B104KB54PNC | C0402 | 16.65mm | 42.4mm | 16.65mm | 42.4mm | 16.23mm | 42.4mm | 2 | T | 0 | Yes | 100nF | 100nF ±10% 50V | C307331 | 0402 | Basic Part
C14 | CL05B104KB54PNC | C0402 | 16.65mm | 43.7mm | 16.65mm | 43.7mm | 16.23mm | 43.7mm | 2 | T | 0 | Yes | 100nF | 100nF ±10% 50V | C307331 | 0402 | Basic Part
D1 | 1N5819WS_C191023 | SOD-323_L1.8-W1.3-LS2.5-RD | 36.45mm | 13.3mm | 36.45mm | 13.3mm | 35.277mm | 13.3mm | 2 | T | 0 | Yes | 1N5819WS | 电压:40V 电流:1A | C191023 | SOD-323 | Basic Part
D2 | 1N5819WS_C191023 | SOD-323_L1.8-W1.3-LS2.5-RD | 11mm | 16.2mm | 11mm | 16.2mm | 11mm | 15.027mm | 2 | T | 90 | Yes | 1N5819WS | 电压:40V 电流:1A | C191023 | SOD-323 | Basic Part
D3 | 1N5819WS_C191023 | SOD-323_L1.8-W1.3-LS2.5-RD | 11mm | 6mm | 11mm | 6mm | 11mm | 4.827mm | 2 | T | 90 | Yes | 1N5819WS | 电压:40V 电流:1A | C191023 | SOD-323 | Basic Part
D4 | 1N5819WS_C191023 | SOD-323_L1.8-W1.3-LS2.5-RD | 45mm | 5.8mm | 45mm | 5.8mm | 45mm | 6.973mm | 2 | T | 270 | Yes | 1N5819WS | 电压:40V 电流:1A | C191023 | SOD-323 | Basic Part
D5 | 1N5819WS_C191023 | SOD-323_L1.8-W1.3-LS2.5-RD | 45mm | 16.05mm | 45mm | 16.05mm | 45mm | 17.223mm | 2 | T | 270 | Yes | 1N5819WS | 电压:40V 电流:1A | C191023 | SOD-323 | Basic Part
LED1 | KT-0805G | LED0805-R-RD | 42.5mm | 45.85mm | 42.5mm | 45.85mm | 42.5mm | 44.8mm | 2 | T | 270 | Yes | KT-0805G | 0805 翠绿 高亮 | C2297 | 0805 | Basic Part
Q1 | AO3400A_C20917 | SOT-23-3_L2.9-W1.3-P1.90-LS2.4-BR | 14mm | 16.2mm | 14mm | 16.2mm | 14.95mm | 17.2mm | 3 | T | 90 | Yes | AO3400A | 1个N沟道 耐压:30V 电流:5.7A | C20917 | SOT-23-3L | Basic Part
Q2 | AO3400A_C20917 | SOT-23-3_L2.9-W1.3-P1.90-LS2.4-BR | 14mm | 6mm | 14mm | 6mm | 14.95mm | 7mm | 3 | T | 90 | Yes | AO3400A | 1个N沟道 耐压:30V 电流:5.7A | C20917 | SOT-23-3L | Basic Part
Q3 | AO3400A_C20917 | SOT-23-3_L2.9-W1.3-P1.90-LS2.4-BR | 42mm | 5.8mm | 42mm | 5.8mm | 42.95mm | 6.8mm | 3 | T | 90 | Yes | AO3400A | 1个N沟道 耐压:30V 电流:5.7A | C20917 | SOT-23-3L | Basic Part
Q4 | AO3400A_C20917 | SOT-23-3_L2.9-W1.3-P1.90-LS2.4-BR | 42mm | 16mm | 42mm | 16mm | 42.95mm | 17mm | 3 | T | 90 | Yes | AO3400A | 1个N沟道 耐压:30V 电流:5.7A | C20917 | SOT-23-3L | Basic Part
R1 | 0402WGF1002TCE | R0402 | 23.45mm | 17.75mm | 23.45mm | 17.75mm | 23.45mm | 17.317mm | 2 | T | 90 | Yes | 10kΩ | 10kΩ ±1% 62.5mW 厚膜电阻 | C25744 | 0402 | Basic Part
R2 | RT0402BRD0753KL | R0402 | 23.25mm | 14.75mm | 23.25mm | 14.75mm | 23.683mm | 14.75mm | 2 | T | 180 | Yes | 53kΩ | 薄膜电阻 53kΩ ±0.1% 62.5mW | C852836 | 0402 | Extended Part
R3 | 0402WGF5101TCE | R0402 | 37.2mm | 9.7mm | 37.2mm | 9.7mm | 37.2mm | 9.267mm | 2 | T | 90 | Yes | 5.1kΩ | 5.1kΩ ±1% 62.5mW 厚膜电阻 | C25905 | 0402 | Basic Part
R4 | 0402WGF5101TCE | R0402 | 30.8mm | 9.7mm | 30.8mm | 9.7mm | 30.8mm | 9.267mm | 2 | T | 90 | Yes | 5.1kΩ | 5.1kΩ ±1% 62.5mW 厚膜电阻 | C25905 | 0402 | Basic Part
R5 | 0402WGF1000TCE | R0402 | 42.5mm | 41.15mm | 42.5mm | 41.15mm | 42.933mm | 41.15mm | 2 | T | 180 | Yes | 100Ω | 100Ω ±1% 62.5mW 厚膜电阻 | C25076 | 0402 | Basic Part
R6 | 0402WGF1002TCE | R0402 | 12.3mm | 44.85mm | 12.3mm | 44.85mm | 11.867mm | 44.85mm | 2 | T | 0 | Yes | 10kΩ | 10kΩ ±1% 62.5mW 厚膜电阻 | C25744 | 0402 | Basic Part
R7 | 0402WGF330JTCE | R0402 | 17.503mm | 32.297mm | 17.503mm | 32.297mm | 17.07mm | 32.297mm | 2 | T | 0 | Yes | 33Ω | 33Ω ±1% 62.5mW 厚膜电阻 | C25105 | 0402 | Basic Part
R8 | 0402WGF330JTCE | R0402 | 17.503mm | 31.004mm | 17.503mm | 31.004mm | 17.07mm | 31.004mm | 2 | T | 0 | Yes | 33Ω | 33Ω ±1% 62.5mW 厚膜电阻 | C25105 | 0402 | Basic Part
R9 | 0402WGF1002TCE | R0402 | 42.5mm | 38.185mm | 42.5mm | 38.185mm | 42.067mm | 38.185mm | 2 | T | 0 | Yes | 10kΩ | 10kΩ ±1% 62.5mW 厚膜电阻 | C25744 | 0402 | Basic Part
R10 | 0402WGF1002TCE | R0402 | 26.811mm | 27.45mm | 26.811mm | 27.45mm | 26.811mm | 27.883mm | 2 | T | 270 | Yes | 10kΩ | 10kΩ ±1% 62.5mW 厚膜电阻 | C25744 | 0402 | Basic Part
R11 | 0402WGF1002TCE | R0402 | 28.05mm | 27.45mm | 28.05mm | 27.45mm | 28.05mm | 27.883mm | 2 | T | 270 | Yes | 10kΩ | 10kΩ ±1% 62.5mW 厚膜电阻 | C25744 | 0402 | Basic Part
R12 | 0402WGF1002TCE | R0402 | 29.35mm | 27.45mm | 29.35mm | 27.45mm | 29.35mm | 27.883mm | 2 | T | 270 | Yes | 10kΩ | 10kΩ ±1% 62.5mW 厚膜电阻 | C25744 | 0402 | Basic Part
R13 | 0402WGF1002TCE | R0402 | 30.6mm | 27.45mm | 30.6mm | 27.45mm | 30.6mm | 27.883mm | 2 | T | 270 | Yes | 10kΩ | 10kΩ ±1% 62.5mW 厚膜电阻 | C25744 | 0402 | Basic Part
R14 | 0402WGF1000TCE | R0402 | 15mm | 19mm | 15mm | 19mm | 15mm | 19.433mm | 2 | T | 270 | Yes | 100Ω | 100Ω ±1% 62.5mW 厚膜电阻 | C25076 | 0402 | Basic Part
R15 | 0402WGF1002TCE | R0402 | 13mm | 19mm | 13mm | 19mm | 13mm | 19.433mm | 2 | T | 270 | Yes | 10kΩ | 10kΩ ±1% 62.5mW 厚膜电阻 | C25744 | 0402 | Basic Part
R16 | 0402WGF1000TCE | R0402 | 15mm | 9mm | 15mm | 9mm | 15mm | 9.433mm | 2 | T | 270 | Yes | 100Ω | 100Ω ±1% 62.5mW 厚膜电阻 | C25076 | 0402 | Basic Part
R17 | 0402WGF1002TCE | R0402 | 13mm | 9mm | 13mm | 9mm | 13mm | 9.433mm | 2 | T | 270 | Yes | 10kΩ | 10kΩ ±1% 62.5mW 厚膜电阻 | C25744 | 0402 | Basic Part
R18 | 0402WGF1000TCE | R0402 | 43mm | 8.8mm | 43mm | 8.8mm | 43mm | 9.233mm | 2 | T | 270 | Yes | 100Ω | 100Ω ±1% 62.5mW 厚膜电阻 | C25076 | 0402 | Basic Part
R19 | 0402WGF1002TCE | R0402 | 41mm | 8.8mm | 41mm | 8.8mm | 41mm | 9.233mm | 2 | T | 270 | Yes | 10kΩ | 10kΩ ±1% 62.5mW 厚膜电阻 | C25744 | 0402 | Basic Part
R20 | 0402WGF1000TCE | R0402 | 43mm | 19mm | 43mm | 19mm | 43mm | 19.433mm | 2 | T | 270 | Yes | 100Ω | 100Ω ±1% 62.5mW 厚膜电阻 | C25076 | 0402 | Basic Part
R21 | 0402WGF1002TCE | R0402 | 41mm | 19mm | 41mm | 19mm | 41mm | 19.433mm | 2 | T | 270 | Yes | 10kΩ | 10kΩ ±1% 62.5mW 厚膜电阻 | C25744 | 0402 | Basic Part
SW1 | TS-1088-AR02016 | SW-SMD_L3.9-W3.0-P4.45 | 13.5mm | 32.8mm | 13.5mm | 32.8mm | 13.5mm | 34.985mm | 2 | T | 270 | Yes | TS-1088-AR02016 | 4*3*2mm 立贴 轻触开关 | C720477 | SMD,4x3mm | Basic Part
SW2 | TS-1088-AR02016 | SW-SMD_L3.9-W3.0-P4.45 | 42.5mm | 32.9mm | 42.5mm | 32.9mm | 42.5mm | 35.085mm | 2 | T | 270 | Yes | TS-1088-AR02016 | 4*3*2mm 立贴 轻触开关 | C720477 | SMD,4x3mm | Basic Part
TP2 | Test-Point | Test-Point-0.5mm | 13.4mm | 24.896mm | 13.4mm | 24.896mm | 13.4mm | 24.896mm | 1 | T | 0 | Yes | Test-Point
TP3 | Test-Point | Test-Point-0.5mm | 24.574mm | 24.9mm | 24.574mm | 24.9mm | 24.574mm | 24.9mm | 1 | T | 0 | Yes | Test-Point
TP5 | Test-Point | Test-Point-0.5mm | 13.4mm | 22.85mm | 13.4mm | 22.85mm | 13.4mm | 22.85mm | 1 | T | 0 | Yes | Test-Point
TP6 | Test-Point | Test-Point-0.5mm | 19mm | 22.706mm | 19mm | 22.706mm | 19mm | 22.706mm | 1 | T | 0 | Yes | Test-Point
TP7 | Test-Point | Test-Point-0.5mm | 24.6mm | 22.7mm | 24.6mm | 22.7mm | 24.6mm | 22.7mm | 1 | T | 0 | Yes | Test-Point
U2 | XC6220B331PR-G | SOT-89-5_L4.5-W2.5-P1.50-LS4.4-BR | 36.6mm | 21.55mm | 36.6mm | 21.55mm | 34.903mm | 23.05mm | 6 | T | 180 | Yes | XC6220B331PR-G | 带\"GO\"功能的1A高速LDO电压稳压器 | C3013658 | SOT-89-5 | Extended Part
U3 | LESD5D5.0CT1G_C5246195 | SOD-523_L1.2-W0.8-LS1.6-BI | 36.45mm | 16.6mm | 36.45mm | 16.6mm | 35.7mm | 16.6mm | 2 | T | 0 | Yes | LESD5D5.0CT1G | LESD5D5.0CT1G | C5246195 | SOD-523 | Extended Part
U4 | LESD5D5.0CT1G_C5246195 | SOD-523_L1.2-W0.8-LS1.6-BI | 34.75mm | 9.7mm | 34.75mm | 9.7mm | 34.75mm | 10.45mm | 2 | T | 270 | Yes | LESD5D5.0CT1G | LESD5D5.0CT1G | C5246195 | SOD-523 | Extended Part
U5 | LESD5D5.0CT1G_C5246195 | SOD-523_L1.2-W0.8-LS1.6-BI | 33.25mm | 9.7mm | 33.25mm | 9.7mm | 33.25mm | 10.45mm | 2 | T | 270 | Yes | LESD5D5.0CT1G | LESD5D5.0CT1G | C5246195 | SOD-523 | Extended Part
U7 | WAFER-PH2.0-3PLB | CONN-SMD_3P-P2.00_XUNPU_WAFER-PH2.0-3PLB | 7.84mm | 53.925mm | 7.84mm | 53.925mm | 9.84mm | 52.275mm | 5 | T | 180 | Yes | WAFER-PH2.0-3PLB | 1x3P 间距:2mm 立贴 系列:PH | C3029432 | SMD,P=2mm | Extended Part
U8 | WAFER-PH2.0-3PLB | CONN-SMD_3P-P2.00_XUNPU_WAFER-PH2.0-3PLB | 21.28mm | 53.925mm | 21.28mm | 53.925mm | 23.28mm | 52.275mm | 5 | T | 180 | Yes | WAFER-PH2.0-3PLB | 1x3P 间距:2mm 立贴 系列:PH | C3029432 | SMD,P=2mm | Extended Part
U9 | WAFER-PH2.0-3PLB | CONN-SMD_3P-P2.00_XUNPU_WAFER-PH2.0-3PLB | 34.72mm | 53.925mm | 34.72mm | 53.925mm | 36.72mm | 52.275mm | 5 | T | 180 | Yes | WAFER-PH2.0-3PLB | 1x3P 间距:2mm 立贴 系列:PH | C3029432 | SMD,P=2mm | Extended Part
U10 | WAFER-PH2.0-3PLB | CONN-SMD_3P-P2.00_XUNPU_WAFER-PH2.0-3PLB | 48.16mm | 53.925mm | 48.16mm | 53.925mm | 50.16mm | 52.275mm | 5 | T | 180 | Yes | WAFER-PH2.0-3PLB | 1x3P 间距:2mm 立贴 系列:PH | C3029432 | SMD,P=2mm | Extended Part
U11 | WAFER-PH2.0-3PLB | CONN-SMD_3P-P2.00_XUNPU_WAFER-PH2.0-3PLB | 6mm | 28.8mm | 6mm | 28.8mm | 7.65mm | 30.8mm | 5 | T | 270 | Yes | WAFER-PH2.0-3PLB | 1x3P 间距:2mm 立贴 系列:PH | C3029432 | SMD,P=2mm | Extended Part
U12 | WAFER-PH2.0-3PLB | CONN-SMD_3P-P2.00_XUNPU_WAFER-PH2.0-3PLB | 6mm | 41.7mm | 6mm | 41.7mm | 7.65mm | 43.701mm | 5 | T | 270 | Yes | WAFER-PH2.0-3PLB | 1x3P 间距:2mm 立贴 系列:PH | C3029432 | SMD,P=2mm | Extended Part
U13 | WAFER-PH2.0-3PLB | CONN-SMD_3P-P2.00_XUNPU_WAFER-PH2.0-3PLB | 50mm | 28.8mm | 50mm | 28.8mm | 48.35mm | 26.8mm | 5 | T | 90 | Yes | WAFER-PH2.0-3PLB | 1x3P 间距:2mm 立贴 系列:PH | C3029432 | SMD,P=2mm | Extended Part
U14 | WAFER-PH2.0-3PLB | CONN-SMD_3P-P2.00_XUNPU_WAFER-PH2.0-3PLB | 50mm | 41.7mm | 50mm | 41.7mm | 48.35mm | 39.7mm | 5 | T | 90 | Yes | WAFER-PH2.0-3PLB | 1x3P 间距:2mm 立贴 系列:PH | C3029432 | SMD,P=2mm | Extended Part
U15 | WAFER-PH2.0-2PLB | CONN-TH_2P-P2.00_XUNPU_WAFER-PH2.0-2PLB | 6mm | 16.9mm | 6mm | 16.9mm | 7.65mm | 17.9mm | 4 | T | 270 | Yes | WAFER-PH2.0-2PLB | 1x2P 间距:2mm 立贴 系列:PH | C3029431 | SMD,P=2mm | Extended Part
U16 | WAFER-PH2.0-2PLB | CONN-TH_2P-P2.00_XUNPU_WAFER-PH2.0-2PLB | 6mm | 6mm | 6mm | 6mm | 7.65mm | 7mm | 4 | T | 270 | Yes | WAFER-PH2.0-2PLB | 1x2P 间距:2mm 立贴 系列:PH | C3029431 | SMD,P=2mm | Extended Part
U17 | WAFER-PH2.0-2PLB | CONN-TH_2P-P2.00_XUNPU_WAFER-PH2.0-2PLB | 50mm | 6mm | 50mm | 6mm | 48.35mm | 5mm | 4 | T | 90 | Yes | WAFER-PH2.0-2PLB | 1x2P 间距:2mm 立贴 系列:PH | C3029431 | SMD,P=2mm | Extended Part
U18 | WAFER-PH2.0-2PLB | CONN-TH_2P-P2.00_XUNPU_WAFER-PH2.0-2PLB | 50mm | 16.9mm | 50mm | 16.9mm | 48.35mm | 15.9mm | 4 | T | 90 | Yes | WAFER-PH2.0-2PLB | 1x2P 间距:2mm 立贴 系列:PH | C3029431 | SMD,P=2mm | Extended Part
USB1 | TYPE-C16PIN | USB-C-SMD_TYPE-C16PIN | 34mm | 5mm | 34mm | 5mm | 29.68mm | 6.787mm | 16 | T | 0 | No | TYPE-C16PIN | 16P卧贴母座 | C393939 | SMD | Extended Part
U19 | ESP32-S3-WROOM-1U-N16R8 | WIRELM-SMD_ESP32-S3-WROOM-1U | 28.7mm | 38.6mm | 28.7mm | 38.6mm | 19.95mm | 47.495mm | 49 | T | 0 | Yes | ESP32-S3-WROOM-1U-N16R8 | ESP32-S3-WROOM-1U-N16R8 | C3013946 | SMD,19.2x18mm | Extended Part
U20 | TPS82130SILR | USIP-8_L3.0-W2.8-P0.65-TL-EP | 22.7mm | 12.15mm | 22.7mm | 12.15mm | 21.725mm | 11.025mm | 9 | T | 90 | Yes | TPS82130SILR | 带集成电感的17V输入、3A降压转换器MicroSiP模块 | C473914 | USIP-8 | Extended Part
U21 | WAFER-PH2.0-2PLB | CONN-TH_2P-P2.00_XUNPU_WAFER-PH2.0-2PLB | 22.7mm | 6mm | 22.7mm | 6mm | 21.7mm | 7.65mm | 4 | T | 0 | Yes | WAFER-PH2.0-2PLB | 1x2P 间距:2mm 立贴 系列:PH | C3029431 | SMD,P=2mm | Extended Part